## Sheet1
Id | Designator | Package | Quantity | Designation | Supplier and ref | 300sets
1 | C5 | C_0805 | 1 | C |  |  |  | offer the parameter
2 | J1 | Pin_Header_Straight_1x03_Pitch2.54mm | 1 | SPI |  | 0.022 | 0.022 | pin header 1*3pin 2.54mm
3 | C6,C7 | C_0805 | 2 | 0.1uF |  | 0.033 | 0.066
4 | D1 | LED_0805 | 1 | LED |  | 0.022 | 0.022 | LED 0805 green,made in China
5 | R1,R2,R5,R6 | R_0805 | 4 | 10K |  | 0.0088 | 0.0352
6 | R3 | R_0805 | 1 | 1K |  | 0.0088 | 0.0088
7 | R4 | R_0805 | 1 | 2K |  | 0.0088 | 0.0088
8 | U4 | SOIC-8_3.9x4.9mm_Pitch1.27mm | 1 | 24LC256 |  | 0.352 | 0.352 | complete part number is 24LC256T-I/SN
9 | U5 | TSSOP-20_4.4x6.5mm_Pitch0.65mm | 1 | TXB0108PWR |  | 0.792 | 0.792
10 | U2 | DCDC_BOOST | 1 | DD06AJSA |  |  |  | offer the part number or link
16 | J4 | SolderJumper | 1 | GS2 | DNS |  |  | offer the part number or link
17 | SW1,SW2,SW3 | MSK12C02 | 3 | SW_SPDT |  | 0.044 | 0.132 | MSK-12C02,made in China
19 | XA2 | UNO_headersICSP_EDIT_10smd | 1 | Shield |  |  |  | offer the part number or link
XA2 Parts
|  | 1x6_Long_pin_Stackable_header Socket | 1 |  |  | 0.022 | 0.022 | pin header 1*6pin 2.54mm
|  | 1x8_Long_pin_Stackable_header Socket | 2 |  |  | 0.022 | 0.044 | pin header 1*8pin 2.54mm
|  | 1x10_SMD_header Socket | 1 |  |  | 0.033 | 0.033 | pin header 1*10pin 2.54mm
| J2 | 1x10_SMD_Long_Header_Pins | 1 | pn 87898-0657 mouser has them in stock they come in 1x6, and can be seperaded as needed |  | 1.947 | 1.947 | 87898-0657 1*6pin 5-7work days
[6 empty] | 1 set | 3.4848
[6 empty] | 300 sets | 1045.44