## Skull_badge
[7 empty] | Board Qty: | 100
[7 empty] | Total Cost: | 748.16 |  |  |  | 748.16
[7 empty] | Unit Cost: | 7.4816
Global Part Info | [8 empty] | Digi-Key
Refs | Value | Desc | Footprint | Manf | Manf# | Qty | Unit$ | Ext$ | Avail | Purch | Unit$ | Ext$ | Cat# | Doc
D4 | L |  | Skull_badge:LED_0805 |  | 150080YS75000 | 100 | 0.137 | 13.7 | 11297 |  | 0.137 | 13.7 | 732-4987-1-ND | Link
J5 | BtmR |  | Skull_badge:Wire_Pads_1x2_4x3mm_Extended |  |  | 100 | 0 | 0
U9-U24 | WS2812B |  | Skull_badge:LED_WS2812B-PLCC4 |  | 1655 | 1600 | 0 | 0
R1,R2 | 22 |  | Skull_badge:R_0805 |  |  | 200 | 0 | 0
R21 | 300 |  | Skull_badge:R_0805 |  | RC0805JR-07300RL | 100 | 0.0076 | 0.76 | 95913 |  | 0.0076 | 0.76 | 311-300ARCT-ND | Link
J4 | BtmL |  | Skull_badge:Wire_Pads_1x2_4x3mm_Extended |  |  | 100 | 0 | 0
U1 | ATMEGA32U4-AU |  | Skull_badge:TQFP-44_10x10mm_Pitch0.8mm |  | ATMEGA32U4-AUR | 100 | 3.4917 | 349.17 | 13471 |  | 3.4917 | 349.17 | ATMEGA32U4-AURCT-ND | Link
C2,C3 | 22pF |  | Skull_badge:C_0805 |  |  | 200 | 0 | 0
J8 | SPI |  | Pin_Headers:Pin_Header_Straight_1x03_Pitch2.54mm |  |  | 100 | 0 | 0
SW1 | RESET |  | Skull_badge:smd_push |  | MJTP1106STR | 100 | 0.5106 | 51.06 | 10429 |  | 0.5106 | 51.06 | 679-2395-1-ND | Link
J2 | LiPo |  | Skull_badge:JST_PH_S2B-PH-K_02x2.00mm_Angled |  |  | 100 | 0 | 0
R7-R9,R12-R19 | 1K |  | Skull_badge:R_0805 |  |  | 1100 | 0 | 0
SW3 | FLT CTRL SW |  | Skull_badge:switch_MHSS1105 |  | MHSS1105 | 100 | 0.428 | 42.8 | 18880 |  | 0.428 | 42.8 | 679-1849-ND | Link
U6 | Lime_pepper |  | Skull_badge:lime_pepper |  |  | 100 | 0 | 0
LS1 | Speaker_Crystal |  | Skull_badge:piezo_KJL_1325 |  | KLJ-1325 | 100 | 0 | 0
C4,C6 | 100nF |  | Skull_badge:C_0805 |  |  | 200 | 0 | 0
D1 | RX |  | Skull_badge:LED_0805 |  | 150080YS75000 | 100 | 0.137 | 13.7 | 11297 |  | 0.137 | 13.7 | 732-4987-1-ND | Link
L2 | 2.2uH |  | Skull_badge:VLF4012A |  | VLF4012AT-2R2M1R5 | 100 | 0.5175 | 51.75 | 48078 |  | 0.5175 | 51.75 | 445-3233-1-ND | Link
R3,R6 | 10K |  | Skull_badge:R_0805 |  |  | 200 | 0 | 0
J1 | USB_OTG |  | Skull_badge:USB_Micro-B_10103594-0001LF |  | 10103594-0001LF | 100 | 0.5503 | 55.03 | 64462 |  | 0.5503 | 55.03 | 609-4050-1-ND | Link
F1 | Fuse |  | Skull_badge:Fuse_SMD2920 |  | 2920L500/16MR | 100 | 1.1712 | 117.12 | 15805 |  | 1.1712 | 117.12 | F6136CT-ND | Link
X1 | Badgelife_shitty_connector |  | Skull_badge:Badgelife-Shitty-2x2 |  |  | 100 | 0 | 0
C5,C8-C11 | 1uF |  | Skull_badge:C_0805 |  |  | 500 | 0 | 0
L1 | L |  | Inductors_SMD:L_0805 |  | BLM21AG601SN1D | 100 | 0.0668 | 6.68 | 988892 |  | 0.0668 | 6.68 | 490-1040-1-ND | Link
R4,R10,R20 | 1M |  | Skull_badge:R_0805 |  |  | 300 | 0 | 0
C28 | 0.1uF |  | Skull_badge:C_0805 |  | 885012207052 | 100 | 0 | 0
C14,C21 | 0.1uF |  | Skull_badge:C_0805 |  | 885012207053 | 200 | 0 | 0
C20 | 0.1uF |  | Skull_badge:C_0805 |  | 885012207050 | 100 | 0 | 0
C24 | 0.1uF |  | Skull_badge:C_0805 |  | 885012207051 | 100 | 0 | 0
C18 | 0.1uF |  | Skull_badge:C_0805 |  | 885012207056 | 100 | 0.0359 | 3.59 | 2831 |  | 0.0359 | 3.59 | 732-8048-1-ND | Link
C22 | 0.1uF |  | Skull_badge:C_0805 |  | 885012207057 | 100 | 0 | 0
C25 | 0.1uF |  | Skull_badge:C_0805 |  | 885012207054 | 100 | 0 | 0
C29 | 0.1uF |  | Skull_badge:C_0805 |  | 885012207055 | 100 | 0 | 0
C26 | 0.1uF |  | Skull_badge:C_0805 |  | 885012207058 | 100 | 0 | 0
C30 | 0.1uF |  | Skull_badge:C_0805 |  | 885012207059 | 100 | 0 | 0
C15 | 0.1uF |  | Skull_badge:C_0805 |  | 885012207060 | 100 | 0 | 0
C16 | 0.1uF |  | Skull_badge:C_0805 |  | 885012207049 | 100 | 0 | 0
C27 | 0.1uF |  | Skull_badge:C_0805 |  | 885012207048 | 100 | 0 | 0
C17 | 0.1uF |  | Skull_badge:C_0805 |  | 885012207045 | 100 | 0 | 0
C23 | 0.1uF |  | Skull_badge:C_0805 |  | 885012207047 | 100 | 0 | 0
C19 | 0.1uF |  | Skull_badge:C_0805 |  | 885012207046 | 100 | 0 | 0
D3 | PWR |  | Skull_badge:LED_0805 |  | 150080YS75000 | 100 | 0 | 0
U5 | LOGO |  | Skull_badge:Skull18_150x150 |  |  | 100 | 0 | 0
J6 | TopL |  | Skull_badge:Wire_Pads_1x2_4x3mm_Extended |  |  | 100 | 0 | 0
C1,C7,C12,C13 | 10uF |  | Skull_badge:C_0805 |  |  | 400 | 0 | 0
SW2 | ARD_SW |  | Skull_badge:switch_MHSS1105 |  | MHSS1105 | 100 | 0.428 | 42.8 | 18880 |  | 0.428 | 42.8 | 679-1849-ND | Link
R5 | 100 |  | Skull_badge:R_0805 |  |  | 100 | 0 | 0
Y1 | 16MHz |  | Skull_badge:Q_49U3HMS |  | ABLS-16.000MHZ-B4-T | 100 | 0 | 0
J3 | TopR |  | Skull_badge:Wire_Pads_1x2_4x3mm_Extended |  |  | 100 | 0 | 0
U2 | TPS63001 |  | Housings_SON:VSON-10-1EP_3x3mm_Pitch0.5mm_ThermalPad |  | TPS63002DRCT | 100 | 0 | 0
J7 | Flight Controller Board |  | Skull_badge:Socket_Strip_Straight_2x05_Pitch2.54mm |  |  | 100 | 0 | 0
XA1 | Arduino_Uno_Shield |  | Skull_badge:UNO_headersICSP |  |  | 100 | 0 | 0
R11 | 2M |  | Skull_badge:R_0805 |  |  | 100 | 0 | 0
SW4-SW9 | SW_Push |  | Skull_badge:smd_push |  | MJTP1106STR | 600 | 0 | 0
D2 | TX |  | Skull_badge:LED_0805 |  | 150080YS75000 | 100 | 0 | 0
Note on A6: Schematic identifier for each part.
Note on B6: Value of each part.
Note on C6: Description of each part.
Note on D6: PCB footprint for each part.
Note on E6: Manufacturer of each part.
Note on F6: Manufacturer number for each part.
Note on G6: Total number of each part needed to assemble the board.
Note on H6: Minimum unit price for each part across all distributors.
Note on I6: Minimum extended price for each part across all distributors.
Note on J6: Available quantity of each part at the distributor.
Note on K6: Purchase quantity of each part from this distributor.
Note on L6: Unit price of each part from this distributor.
Note on M6: (Unit Price) x (Purchase Qty) of each part from this distributor.
Note on N6: Distributor-assigned part number for each part.
Note on O6: Link to distributor webpage for each part.